## Sheet1
Qty | Value | Device | Package | Parts | Description | BOM | MF | MPN | OC_FARNELL | OC_NEWARK | POPULARITY | SPICEMODEL | SPICEPREFIX
5 |  | LED0603 | CHIPLED_0603 | DET, ENABLE, PWR, READY, STIM | https://www.digikey.com/en/products/detail/liteon/LTST-C194TBKT/2356225
1 | 0Ohm | SOLDERJUMPER | SOLDERJUMPER_ARROW_NOPASTE | SJ1 | https://www.digikey.com/en/products/detail/yageo/RC0402JR-070RL/726406
1 |  | SWITCH_DPDT | DPDT_SMT_JS202011SCQN | SW1 | https://www.digikey.com/en/products/detail/c-k/JS202011SCQN/2094299?s=N4IgTCBcDaIFIGUwAYUEY0IMIEUByIAugL5A
3 | 1.5k | RR0402 | R0402 | R5, R6, R7 | https://www.digikey.com/en/products/detail/panasonic-electronic-components/ERA-2AEB152X/1706009 | [6 empty] | NONE | R
3 | 100k | RR0402 | R0402 | R9, R11, R13 | https://www.digikey.com/en/products/detail/yageo/RC0402FR-07100KL/726526 | [6 empty] | NONE | R
13 | 10k | RR0402 | R0402 | R1, R2, R3, R4, R8, R10, R12, R14, R15, R16, R23, R24, R25 | https://www.digikey.com/en/products/detail/yageo/RC0402JR-0710KL/726418 | [6 empty] | NONE | R
15 | 10u | CC0402 | C0402 | C3, C4, C5, C6, C7, C8, C9, C10, C11, C14, C15, C16, C18, C19, C22 | https://www.digikey.com/en/products/detail/samsung-electro-mechanics/CL05A106MP5NUNC/3887108 | [6 empty] | NONE | C
2 | 18p | CC0402 | C0402 | C1, C2 | https://www.digikey.com/en/products/detail/kemet/CBR04C180F5GAC/3479640 | [6 empty] | NONE | C
1 | 2.54MM_2X5 | 2.54MM_2X5 | 2.54MM_2X5 | U$9 | https://www.digikey.com/en/products/detail/sullins-connector-solutions/SFH11-PBPC-D05-ST-BK/1990087
1 | 20k | RR0402 | R0402 | R17 | https://www.digikey.com/en/products/detail/yageo/RC0402FR-0720KL/726557 | [6 empty] | NONE | R
4 | 33n | CC0402 | C0402 | C12, C13, C17, C21 | https://www.digikey.com/en/products/detail/taiyo-yuden/TMK105BJ333KV-F/4157227 | [6 empty] | NONE | C
4 | AD8532 | AD8542R | SO8 | IC1, IC2, IC3, IC4 | https://www.digikey.com/en/products/detail/analog-devices-inc/AD8542ARZ-REEL7/652863 |  | ALTERA CORPORATION | AD8542ARZ-REEL | 1424150 | 59K6827 | 0
6 | BNC_8MM | BNC_8MM | BNC_V_8MM | A_OUT1, A_OUT2, D_OUT, IN1, IN2, IN3 | https://www.amazon.com/Superbat-Connector-Bulkhead-Monitoring-Transceiver/dp/B09V56M8F4/ref=sxin_17_pa_sp_search_thematic_sspa?content-id=amzn1.sym.141f5c48-2844-433f-b731-f8ecc97a5095%3Aamzn1.sym.141f5c48-2844-433f-b731-f8ecc97a5095&crid=2UQMM3WBVRV0B&cv_ct_cx=bnc%2Bconnector%2Bboard&keywords=bnc%2Bconnector%2Bboard&pd_rd_i=B09V56M8F4&pd_rd_r=bcac4005-43c4-4c71-a401-e3c8c18935dd&pd_rd_w=Pdc8j&pd_rd_wg=vB4hv&pf_rd_p=141f5c48-2844-433f-b731-f8ecc97a5095&pf_rd_r=71A9AARRTYG4VHMEDEJM&qid=1774940759&sbo=RZvfv%2F%2FHxDF%2BO5021pAnSA%3D%3D&sprefix=bnc%2Bconnector%2Bboar%2Caps%2C204&sr=1-1-6024b2a3-78e4-4fed-8fed-e1613be3bcce-spons&aref=gE7PPDgKRK&sp_csd=d2lkZ2V0TmFtZT1zcF9zZWFyY2hfdGhlbWF0aWM&th=1
1 | DNP | C-GRID-03-70543 | 70543-03 | X1 |  |  | MOLEX |  | unknown | unknown | 3
1 | CUS-12B | CUS-12B | CUS-12B | U$12 | https://www.digikey.com/en/products/detail/hirose-electric-co-ltd/ZX62R-B-5P-30/5994740
1 | DNP | EEPROM_I2C_SOIC8_GENERIC | SOIC8_150MIL | U2
1 | DNP | JST_8PIN | JSTPH8 | CN5
1 | ECS-120-18-4X-CKM | XTAL/S | QS | Q1 | https://www.digikey.com/en/products/detail/ecs-inc/ECS-120-18-4X-CKM/12349416?s=N4IgTCBcDaIKIGEDKBaAjGADOgHCgLABooIDSAsiALoC%2BQA
12 | MMSZ4684T1GOSCT-ND | DIODE_ZENER_SOD-123 | SOD-123 | D2, D3, D4, D6, D7, D8, D9, D10, D11, D12, D13, D14 | https://www.digikey.com/en/products/detail/onsemi/MMSZ4684T1G/919718
1 | STM32F373CCT6 | STM32F373CCT6 | LQFP48 | U$1 | https://www.digikey.com/en/products/detail/stmicroelectronics/STM32F373CCT6/3648271
1 | TERMINAL_BLOCK_8-3.5MM | TERMINAL_BLOCK_8-3.5MM | TERMINAL_BLOCK_3.5MM_8 | S1 | https://www.digikey.com/en/products/detail/on-shore-technology-inc/OSTTE080161/614590
2 | DNP | TESTPOINT | TESTPOINT | VCC, VMID
1 | TPS79333 | TPS79333 | TSOT-23-5 | U1 | https://www.digikey.com/en/products/detail/texas-instruments/TPS79333DBVR/476150
1 | ZX62R-B-5P(30) | MICRO-USB-ZX62R-B-5P | ZX62R-B-5P | U$10 | https://www.digikey.com/en/products/detail/hirose-electric-co-ltd/ZX62R-B-5P-30/5994740
*DNP=Do not place