## CL02_default_BOM_values
Qty | Value | Device | Parts | Package | Description | MF | MPN | OC_FARNELL | OC_NEWARK | POPULARITY | SPICEMODEL | SPICEPREFIX
1 | 2.54MM_2X5 | 2.54MM_2X5 | U$9 | 2.54MM_2X5
1 | 2.54MM_2X6 | 2.54MM_2X6 | U$8 | 2.54MM_2X6
1 | 22-23-2051 | 22-23-2051 | X1 | 22-23-2051 | .100 (2.54mm) Center Header - 5 Pin" | MOLEX | 22-23-2051 | 1462952 | 38C9178
1 | AD8532 | AD8542R | IC1 | SO8 | General-Purpose CMOS Rail-to-Rail Amplifiers | ALTERA CORPORATION | AD8542ARZ-REEL | 1424150 | 59K6827 | 0
4 | BNC_8MM | BNC_8MM | U$2, U$3, U$4, U$5 | BNC_V_8MM
1 | 100p | CC0402 | C12 | C0402 | CAPACITOR, European symbol | [5 empty] | NONE | C
2 | 10p | CC0402 | C1, C2 | C0402 | CAPACITOR, European symbol | [5 empty] | NONE | C
8 | 10u | CC0402 | C14, C17, C18,C3, C4, C5, C6, C7 | C0402 | CAPACITOR, European symbol | [5 empty] | NONE | C
6 | 1u | CC0402 | C8, C9, C10, C11, C13, C15, C16 | C0402 | CAPACITOR, European symbol | [5 empty] | NONE | C
2 | 33n | CC0402 | C19, C20 | C0402 | CAPACITOR, European symbol | [5 empty] | NONE | C
3 | CUS-12B | CUS-12B | U$6, U$7, U$12 | CUS-12B | Toggle Switch
1 |  | EEPROM_I2C_SOIC8_GENERIC | U2 | SOIC8_150MIL | Note: The same pinout is used for many I2C EEPROMs in SOIC8(150mil) from a variety of manufacturers and in various sizes.
1 |  | JST_8PIN | CN5 | JSTPH8 | JST 8-Pin Right-Angle Connector
1 | MICRO-USB-ZX62R-B-5P | MICRO-USB-ZX62R-B-5P | U$10 | ZX62R-B-5P | Hirose Micro USB Connector
2 | nc | RR0402 | R24, R25 | R0402 | RESISTOR, European symbol | [5 empty] | NONE | R
1 | 0 | RR0402 | R26 | R0402 | RESISTOR, European symbol | [5 empty] | NONE | R
1 | 0.1uH | RR0402 | L1 | R0402 | RESISTOR, European symbol | [5 empty] | NONE | R
1 | 1.5k | RR0402 | R5 | R0402 | RESISTOR, European symbol | [5 empty] | NONE | R
6 | 10k | RR0402 | R9, R12, R13, R18, R19, R20 | R0402 | RESISTOR, European symbol | [5 empty] | NONE | R
3 | 1k | RR0402 | R4, R6, R7 | R0402 | RESISTOR, European symbol | [5 empty] | NONE | R
4 | 20k | RR0402 | R8, R10, R11, R17 | R0402 | RESISTOR, European symbol | [5 empty] | NONE | R
1 | 36k | RR0402 | R16 | R0402 | RESISTOR, European symbol | [5 empty] | NONE | R
4 | 5k | RR0402 | R14, R21, R22, R23 | R0402 | RESISTOR, European symbol | [5 empty] | NONE | R
1 | 64.9k | RR0402 | R15 | R0402 | RESISTOR, European symbol | [5 empty] | NONE | R
5 | BLM15 | RR0402 | L2, L3, R1, R2, R3 | R0402 | RESISTOR, European symbol | [5 empty] | NONE | R
1 | STM32F373CCT6 | STM32F373CCT6 | U$1 | LQFP48
1 | MAX829EUK+T | TPS60403 | U20 | SOT-23-5 | Texas Instruments TPS60403 voltage inverter
1 | TPS72301 | TPS72301 | U21 | SOT-23-5 | Texas Instruments TPS62301 adjustable negative regulator
1 | NCP511SN33T1G | TPS79333 | U1 | TSOT-23-5
1 | 12MHz | XTAL/S | Q1 | QS | CRYSTAL